## Book1 (Autosaved)
Qt | price/un* | Total | Description | Note
1 | 35 | 35 | [Raspberry pi 3B](https://www.raspberrypi.org/products/#buy-now-modal) | Server
1 | 16.2 | 16.2 | [Nextion HMI touch display 2.8"](https://www.itead.cc/nextion-nx3224t028-1933.html) | Graphical User Interface (GUI)
1 | 6.2 | 6.2 | [Aluminium enclosure box (88x38x100mm)](https://www.aliexpress.com/item/Free-shipping88-38-100mm-width-x-high-x-length-aluminum-extrusion-box-profile-enclosure-for-PCB/32800855972.html?spm=a2g0s.9042311.0.0.Wvmz38) | Enclosure of the raspberry, the hat and the custom PCB
2 | 10 | 20 | Micro SD card (>8GB) | One for the raspberry pi and another for the Nextion display (during instalation)
1 | 8 | 8 | [Raspberry Pi Power Supply](https://www.raspberrypi.org/products/raspberry-pi-universal-power-supply) | Power of the raspberry pi and the sensors
1 | 1 | 1 | [Raspberry pi Hat - Custom PBC](http://www.pcbway.com/project/shareproject/Relier_Acquisition_system___for_Rasoberry_pi3_b_.html): | Interlinks server, touchscreen and the sensors
1 | 1.4 | 1.4 | - [16 Bit I2C ADS1115 Module ADC 4 channel with Pro Gain Amplifier](https://www.aliexpress.com/item/16-Bit-I2C-ADS1115-Module-ADC-4-channel-with-Pro-Gain-Amplifier-RPi-1PCS/32817162654.html?spm=a2g0s.9042311.0.0.KZKf8O) | Analog to Digital Conversor for analog sensors
1 | 0.3 | 0.3 | - [Logic Level Shifter Bi-Directional 5V to 3.3V](https://www.aliexpress.com/item/5PCS-Logic-Level-Shifter-Bi-Directional-For-Arduino-5V-to-3-3V-Four-Way-Two-Way/32827270848.html?spm=a2g0s.9042311.0.0.PRV9iC) | Required for stability, since ADS1115 requires 5V and raspberry I2C pins use 3.3V
6 | 3.8 | 22.8 | - [8mm Male & Female Connector miniature Aviation Plug M8 Circular Socket+Plug](https://www.aliexpress.com/item/1PCS-AP049-YC8-2-3-4-5-6-7Pin-8mm-Male-Female-Connector-miniature-Aviation-Plug/32845374887.html?spm=a2g0s.9042311.0.0.6sphAY) | Connection of the sensors to the acquisition box
6 | 0.2 | 1.2 | - [XH2.54 3-Pins connectors Male for PCB - Header+Housing+Terminal](https://www.aliexpress.com/item/XH2-54-2P-3P-4P-5P-6P-7P-8P-9P-10P-11P-12P-13P-14P-15P/32793262315.html?spm=a2g0s.9042311.0.0.DEz5gr) | Connection of miniature aviation plugs to the custom PCB
2 | 0.2 | 0.4 | - [XH2.54 4-Pins connectors Male for PCB - Header+Housing+Terminal](https://www.aliexpress.com/item/XH2-54-2P-3P-4P-5P-6P-7P-8P-9P-10P-11P-12P-13P-14P-15P/32793262315.html?spm=a2g0s.9042311.0.0.DEz5gr) | Connection of Nextion display and BME280 sensor to the custom PCB
1 | 0.9 | 0.9 | - [PC104 2.54mm Pitch 2x20 Pin 40 Pin Female Double Row Long Pin Header Strip](https://www.aliexpress.com/item/2-Pcs-PC104-2-54mm-Pitch-2x20-Pin-40-Pin-Female-Double-Row-Long-Pin-Header/32805691836.html) | Connection between Raspberry GPIO and custom PCB
1 | 0.2 | 0.2 | - [Momentary pushbutton switch 3A Reset Button](https://www.aliexpress.com/item/10pcs-Momentary-Push-Button-Switch-12mm-Momentary-pushbutton-switches-3A-125VAC-1-5A-250VAC-Reset-Button/32802331189.html?spm=a2g0s.9042311.0.0.1PWJGq) | Safe restart or shutdown of the raspberry
1 | 0.1 | 0.1 | - 5 mm RGB LED | Indicative multicolor LED
1 | 0.1 | 0.1 | - Active Buzzer Alarm 5 V | Indication of end of test
3 | 0.02 | 0.06 | - 220 Ω carbon film resistor | Protection of the RGB LED
2 | 0.02 | 0.04 | - 10 kΩ carbon film resistor | 1 for voltage divider (turbine flowmeter) and other for water temperature sensor
1 | 0.02 | 0.02 | - 20 kΩ carbon film resistor | Voltage divider (turbine flowmeter)
3 | 0.01 | 0.03 | - 0805 SMD 1/4W resistor 1MΩ | Pull up resistors to know when there is no sensors connected
6 | 0.1 | 0.6 | - 5 cm cable with 3 wires [< 1 €] | Connection between mini aviator plugs and XH2.54 connectors
1 | 0.1 | 0.1 | - 8 cm cable with 4 wires | Connection between BME280 and the custom PCB
114.65
SENSORS
Qt | price/un | Total | Description | Note
3 | 13 | 39 | [Analog Pressure Transducer Transmitter Sensor, 0-5psi 0.5-5V](https://www.aliexpress.com/item/1Pc-Pressure-Transducer-Sender-Stainless-Steel-for-Oil-Fuel-Air-Water-5psi-CSL2017/32814346612.html?spm=2114.search0104.3.34.61855791WWOsT5&ws_ab_test=searchweb0_0,searchweb201602_1_10152_10151_10065_10344_10068_10342_10343) | Measures water pressure at different levels (piezometers)
1 | 9 | 9 | [Analog Turbidity Sensor, 5V 40mA](https://www.aliexpress.com/item/DFRobot-Gravity-Analog-Digital-Turbidity-Sensor-5V-40mA-DC-support-both-signal-output-compatible-with-arduino/32595773560.html?spm=a2g0s.9042311.0.0.dGtxdp) | Measures the turbidity of effluent water
1 | 13 | 13 | [Digital Turbine Flow Sensor, G5/4, 1.25", DN32, 1~120L/min](https://www.aliexpress.com/item/DN32-Water-Flow-Meter-Sensor-Switch-G5-4-Thread-Port-Industrial-Flowmeter/32567971320.html?spm=a2g0s.9042311.0.0.27424c4dVfTiwe) | Measures the water flow (it is also possible to use a eletromagnetic type flowmeter)
1 | 1 | 1 | [Waterproof DS18B20 digital Temperature Sensor](https://www.aliexpress.com/snapshot/0.html?spm=a2g0s.9042311.0.0.oXghXt&orderId=505161631680030&productId=32675444739) | Measures the water temperature
1 | 3 | 3 | [BME280 Digital Sensor, Humidity, Temperature and Barometric Pressure Sensor](https://www.aliexpress.com/item/3In1-BME280-GY-BME280-Digital-Sensor-SPI-I2C-Humidity-Temperature-and-Barometric-Pressure-Sensor-Module-1/32659765502.html?spm=a2g0s.9042311.0.0.oXghXt) | Measures the atmosferic temperature, humidity and pressure
65
|  | 179.65 |  |  | V | bar | mV | mbar | mmH2O
[5 empty] | 1.2 | 0.05994 | 1200 | 59.94 | 611.2179
[5 empty] | 0.625 | 0.010375 | 625 | 10.375 | 105.7956